## Sheet1
Part | # of units | Link | Notes
0.1uF cap | 3 | https://www.digikey.ca/en/products/detail/samsung-electro-mechanics/CL21B104KBCNNNC/3886661
1uF cap | 3 | https://www.digikey.ca/en/products/detail/samsung-electro-mechanics/CL21B105KBFNNNE/3886687
10nF cap | 16 | https://www.digikey.ca/en/products/detail/kyocera-avx/KGM21NR71H103KT/563493
LED | 17 | https://www.digikey.ca/en/products/detail/ams-osram-usa-inc/LS-R976-NR-1-0-20-R18/1227987
Hall effect sensor | 16 | https://www.digikey.ca/en/products/detail/melexis-technologies-nv/MLX92232LSE-AAA-002-RE/5761856
ESP prog header | 1 | https://www.digikey.ca/en/products/detail/3m/929665-09-03-I/681796
5k ohm res | 23 | https://www.digikey.ca/en/products/detail/vishay-dale-thin-film/PLT0805Z5001AST5/2120350 | Power rating of 0.25W << 3.3^2/5k = 0.002W
150 ohm res | 17 | https://www.digikey.com/en/products/detail/yageo/RC0805FR-07150RL/727613 | To calculate desired resistance; we want 10mA of current, based on LED I-V characteristic, that is at 1.8V. R = (3.3-1.8)/0.01 = 150. Also, power rating of 0.125W << 3.3^2/150 = 0.07W
Button | 4 | https://www.digikey.ca/en/products/detail/schurter-inc/1301-9314-24/8536705
GPIO extender | 2 | https://www.digikey.ca/en/products/detail/microchip-technology/MCP23S17T-E-SO/964187
ESP 32 S3 wroom | 1 | https://www.digikey.ca/en/products/detail/espressif-systems/ESP32-S3-WROOM-1-N8/15200089 | N8 = 8 bytes of flash memory
Magnets | 16 | https://www.digikey.ca/en/products/detail/radial-magnets-inc/8195/555329 | May be too strong, but we can lift board off PCB. Should not be too weak